## Sheet1
xxxx xxxx xxxxx xxPCS BOM (Sample Bill of Materials)
Item # | *Designator | *Qty | Manufacturer | *Mfg Part # | Description / Value | *Package/Footprint | Type | Your Instructions / Notes
1 | B1 | 1 | JST Sales America Inc. | S2B-PH-SM4-TB(LF)(SN) | Connector Header Surface Mount, Right Angle 2 position 0.079" (2.00mm) | 2.00mm pitch | SMD | https://www.digikey.com/en/products/detail/jst-sales-america-inc/S2B-PH-SM4-TB-LF-SN/926655
2 | C1,C2,C9,C10,C12,C13,C14,C17,C18 | 9 | Samsung Electro-Mechanics | CL21A106KPFNNWE | 10uF ±10% 10V Ceramic Capacitor X5R 0805 (2012 Metric) | 0805 | SMD | https://www.digikey.com/en/products/detail/samsung-electro-mechanics/CL21A106KPFNNWE/3888555
3 | C3,C4,C5,C6,C7,C8 | 6 | Samsung Electro-Mechanics | CL05B104KP5NNNC | 0.1uF ±10% 10V Ceramic Capacitor X7R 0402 (1005 Metric) | 0402 | SMD | https://www.digikey.com/en/products/detail/samsung-electro-mechanics/CL05B104KP5NNNC/3886660?s=N4IgTCBcDaIMIBkAMBWAQgRiQFgNIAUUA5EuEAXQF8g
4 | C11 | 1 | Samsung Electro-Mechanics | CL10B105KP8NNNC | 1uF ±10% 10V Ceramic Capacitor X7R 0603 (1608 Metric) | 0603 | SMD | https://www.digikey.com/en/products/detail/samsung-electro-mechanics/CL10B105KP8NNNC/3887604
5 | C15 | 1 | Vishay Vitramon | VJ0603Y473JXQPW1BC | 0.047uF ±5% 10V Ceramic Capacitor X7R 0603 (1608 Metric) | 0603 | SMD | https://www.digikey.com/en/products/detail/vishay-vitramon/VJ0603Y473JXQPW1BC/8306338
6 | C16 | 1 | Samsung Electro-Mechanics | CL10A475KP8NNNC | 4.7uF ±10% 10V Ceramic Capacitor X5R 0603 (1608 Metric) | 0603 | SMD | https://www.digikey.com/en/products/detail/samsung-electro-mechanics/CL10A475KP8NNNC/3886702
7 | CR1 | 1 | Diodes Incorporated | SMBJ5.0A-13-F | TVS DIODE 5V 9.2V SMB | DO-214AA, SMB | SMD | https://www.digikey.com/en/products/detail/diodes-incorporated/SMBJ5-0A-13-F/725039
8 | D1,D3 | 2 | OSRAM Opto Semiconductors Inc. | LG Q396-PS-35 | Green 573nm LED Indication - Discrete 2V 0603 (1608 Metric) | 0603 | SMD | https://www.digikey.com/en/products/detail/osram-opto-semiconductors-inc/LG-Q396-PS-35/5249855
9 | D2,D4 | 2 | OSRAM Opto Semiconductors Inc. | LED RED DIFFUSED 0603 SMD | Red 630nm LED Indication - Discrete 1.8V 0603 (1608 Metric) | 0603 | SMD | https://www.digikey.com/en/products/detail/osram-opto-semiconductors-inc/LS-L29K-G1J2-1-Z/1227979
11 | J2 | 1 | JST Sales America Inc. | SM04B-SRSS-TB(LF)(SN) | Connector Header Surface Mount, Right Angle 4 position 0.039" (1.00mm) | 1.00mm pitch | SMD | https://www.digikey.com/en/products/detail/hirose-electric-co-ltd/FH12-22S-0-5SH-55/1110321?s=N4IgTCBcDaIDoBdBwBAMQBIEYwFoxgMrYAMAdAKz5oAUZZAlEiALoC%2BQA
12 | J3,J5 | 2 | Hirose Electric Co Ltd | FH12-22S-0.5SH(55) | 22 Position FFC, FPC Connector Contacts, Bottom 0.020" (0.50mm) Surface Mount, Right Angle | 0.50mm pitch | SMD | https://www.digikey.com/en/products/detail/jst-sales-america-inc/SM04B-SRSS-TB-LF-SN/926710?s=N4IgTCBcDaIMoFkAMAWAQgWjgJTnDAKmgBQAyAYgJTFwBylIAugL5A
13 | J6,J7 | 2 | Molex | 1050170001 | USB - micro B USB 2.0 Receptacle Connector 5 Position Surface Mount, Right Angle; Through Hole | https://www.molex.com/pdm_docs/sd/1050170001_sd.pdf | SMD | https://www.digikey.com/en/products/detail/molex/1050170001/2350832
14 | J8 | 1 | CUI Devices | UJC-HP-3-SMT-TR | USB-C (USB TYPE-C) - Power Only - Receptacle Connector 24 (6+18 Dummy) Position Surface Mount, Right Angle; Through Hole | https://www.cuidevices.com/product/resource/ujc-hp-3-smt-tr.pdf | SMD | https://www.digikey.com/en/products/detail/cui-devices/UJC-HP-3-SMT-TR/12173295?s=N4IgTCBcDaIK4CsDGBaAFgBxQZhQZwFsAXFIgJxAF0BfIA
15 | L1,L2 | 2 | TDK Corporation | SPM5020T-1R0M-LR | Shielded Wirewound Inductor 17.2mOhm Max Nonstandard | Nonstandard | SMD | https://www.digikey.com/en/products/detail/tdk-corporation/SPM5020T-1R0M-LR/5962359
16 | Module1 (2 pieces) | 2 | Hirose Electric Co Ltd | DF40C-100DS-0.4V(51) | 100 Position Connector Receptacle, Center Strip Contacts Surface Mount Gold | Raspberry Pi CM4 | SMD | https://www.digikey.com/en/products/detail/hirose-electric-co-ltd/DF40C-100DS-0-4V-51/1969476
17 | R1,R4,R14,R15 | 4 | Samsung Electro-Mechanics | RC1608F102CS | RES SMD 1K OHM 1% 1/10W 0603 | 0603 | SMD | https://www.digikey.com/en/products/detail/samsung-electro-mechanics/RC1608F102CS/3903492
18 | R2, R3 | 2 | DO NOT PLACE | DO NOT PLACE | DO NOT PLACE | 0805 | SMD | DO NOT PLACE
19 | R5,R6,R7,R8 | 4 | Samsung Electro-Mechanics | RC1005F222CS | RES SMD 2.2K OHM 1% 1/16W 0402 | 0402 | SMD | https://www.digikey.com/en/products/detail/samsung-electro-mechanics/RC1005F222CS/3964353
20 | R9,R11 | 2 | Samsung Electro-Mechanics | RC1005F512CS | RES SMD 5.1K OHM 1% 1/16W 0402 | 0402 | SMD | https://www.digikey.com/en/products/detail/samsung-electro-mechanics/RC1005F512CS/3964392
21 | R10 | 1 | Yageo | RC0402FR-071ML | RES SMD 1M OHM 1% 1/16W 0402 | 0402 | SMD | https://www.digikey.com/en/products/detail/yageo/RC0402FR-071ML/726515
22 | R12 | 1 | Yageo | RC0603FR-07150RL | RES SMD 150 OHM 1% 1/10W 0603 | 0603 | SMD | https://www.digikey.com/en/products/detail/yageo/RC0603FR-07150RL/726958
23 | R13 | 1 | Yageo | RC0603FR-07510RL | RES SMD 510 OHM 1% 1/10W 0603 | 0603 | SMD | https://www.digikey.com/en/products/detail/yageo/RC0603FR-07510RL/727285
24 | R16,R17 | 2 | Samsung Electro-Mechanics | RC1005F103CS | RES SMD 10K OHM 1% 1/16W 0402 | 0402 | SMD | https://www.digikey.com/en/products/detail/samsung-electro-mechanics/RC1005F103CS/3903439
25 | S1 | 1 | C&K | JS102011JAQN | SWITCH SLIDE SPDT 300MA 6V | Nonstandard | SMD | https://www.digikey.com/en/products/detail/c-k/JS102011JAQN/6137627?s=N4IgTCBcDaIFYGcCMAGMKlLgQwI4DsQBdAXyA
26 | U1 | 1 | Diodes Incorporated | 74LVC1G07SE-7 | IC BUF NON-INVERT 5.5V SOT353 | SOT353 | SMD | https://www.digikey.com/en/products/detail/diodes-incorporated/74LVC1G07SE-7/2356534?s=N4IgTCBcDaIOwBYA2A3AxgRgOIAY4GUBRAWjhAF0BfIA
27 | U2 | 1 | ON Semiconductor | FSUSB42MUX | IC USB SWITCH DPDT 10MSOP | 10MSOP | SMD | https://www.digikey.com/en/products/detail/on-semiconductor/FSUSB42MUX/2036916?s=N4IgTCBcDaIGYGcCuCBGAWMBbJAPEAugL5A
28 | U4 | 1 | Texas Instruments | TPS61235PRWLR | Boost Switching Regulator IC Positive Fixed 5.1V 1 Output 6.5A (Switch) 9-VFQFN | 9VQFN | SMD | https://www.digikey.com/en/products/detail/texas-instruments/TPS61235PRWLR/6140193?s=N4IgTCBcDaIC4AcDOA2AjGAzAVgQJwHcAbPEAXQF8g
29 | U5 | 1 | Texas Instruments | BQ25616RTWT | IC BATT CHG LI-ION 1CELL 24WQFN | 24WQFN | SMD | https://www.digikey.com/en/products/detail/texas-instruments/BQ25616RTWT/11615843
Need a quick and accurante quote? Need an efficient production? Please read SMT Ordering Necessary Files & Info in 1 minute. Thank you very much!
Click for Instructions on How to Create a BOM